## vary f2 to solve for W2
DATA
3-5-AMP Conc. (mM) | Overall Measured Rate (uM/h) | 95% Confidence Estimate
0 | 3.003 | 0.59
0.055 | 6.302 | 1.2
0.093 | 29.761 | 5.7
0.181 | 52.002 | 10.2
0.405 | 60.306 | 11.8
0.99 | 68.653 | 13.3
CALCULATE r1
Parameter | Value | Units
kcat | 1440 | h^-1
E1 | 0.12 | uM
F6P | 0.1 | mM
K_F6P | 0.11 | mM
ATP | 2.3 | mM
K_ATP | 0.42 | mM
(F6P/(K_F6P+F6P)) | 0.47619 | unitless
(ATP/(K_ATP+ATP)) | 0.84559 | unitless
r1 = kcat*E1*fracF6p*fracATP | 69.5798 | uM/hr^-1
PART A - find W1
r1_hat = r1*(W1/(1+W1) when 3-5-AMP = 0 | 3.003 | uM/hr (calculated)
diff1 = (r1_hat Measured - r1_hat Calc)^2 | 1.1606e-06 | uM/hr (difference from measured)
W1(solve for) by minimizing "diff1" | 0.045106 | unitless
PART A - find W2
r1_hat = r1*((W1+f2*W2)/(1+W1+f2*W2) when 3-5-AMP ~ 0.99 | 68.653 | uM/hr (calculated)
diff2 = (r1_hat Measured - r1_hat Calc)^2 | 0 | uM/hr (difference from measured at 3-5-AMP = 0.99)
f2 (assume ~1) | 0.99998 | unitless (assume ~1 when 3-5-AMP is large ~0.99)
W1 (solved for above) | 0.045106 | unitless (solved for above)
W2 (solve for) by minimizing "diff2" | 74.029 | unitless, (solve for)
PART B - find K_2 and n_2
K_2 (=K_AMP) (solve for) | 0.6573 | mM
n_2 (=n_AMP) (solve for) | 2.4897 | dimensionless
3-5-AMP Conc. (mM) | (3-5-AMP/K_2)^n | f2 = (3-5-AMP/K_2)^n) / ((3-5-AMP/K_2)^n)+1)) | Control Term = ((W1+f2*W2)/(1+W1+f2*W2) | Calculated Rate (uM/h) = r1*control term | diff = (Measured Rate - Calculated Rate)^2
0 | 0 | 0 | 0.043159 | 3.003 | 1.3471e-12
0.055 | 0.0020776 | 0.0020733 | 0.16569 | 11.5284 | 27.3148
0.093 | 0.0076828 | 0.0076242 | 0.3787 | 26.3496 | 11.6376
0.181 | 0.040322 | 0.038759 | 0.74453 | 51.8044 | 0.039032
0.405 | 0.2995 | 0.23047 | 0.94477 | 65.737 | 29.4963
0.99 | 2.7724 | 0.73492 | 0.98197 | 68.325 | 0.10757
|  |  |  | SUM(diff) -> minimize | 68.5953

## f2 = 0 to solve for W2
3-5-AMP Conc. (mM) | Overall Measured Rate (uM/h) | 95% Confidence Estimate
0 | 3.003 | 0.59
0.055 | 6.302 | 1.2
0.093 | 29.761 | 5.7
0.181 | 52.002 | 10.2
0.405 | 60.306 | 11.8
0.99 | 68.653 | 13.3
Parameter | Value | Units
kcat | 1440 | h^-1
E1 | 0.12 | uM
F6P | 0.1 | mM
K_F6P | 0.11 | mM
ATP | 2.3 | mM
K_ATP | 0.42 | mM
(F6P/(K_F6P+F6P)) | 0.47619 | unitless
(ATP/(K_ATP+ATP)) | 0.84559 | unitless
r1 = kcat*E1*fracF6p*fracATP | 69.5798 | uM/hr^-1
PART A - find W1
r1_hat = r1*(W1/(1+W1) when 3-5-AMP = 0 | 3.003 | uM/hr (calculated)
diff1 = (r1_hat Measured - r1_hat Calc)^2 | 1.1606e-06 | uM/hr (difference from measured)
W1(solve for) by minimizing "diff1" | 0.045106 | unitless
PART A - find W2
r1_hat = r1*((W1+f2*W2)/(1+W1+f2*W2) when 3-5-AMP ~ 0.99 | 68.653 | uM/hr (calculated)
diff2 = (r1_hat Measured - r1_hat Calc)^2 | 3.2499e-05 | uM/hr (difference from measured at 3-5-AMP = 0.99)
f1 (assume ~1) | 1 | unitless (assume ~1 when 3-5-AMP is large ~0.99)
W1 (solved for above) | 0.045106 | unitless (solved for above)
W2 (solve for) by minimizing "diff2" | 74.0303 | unitless, (solve for)